## ALL
Hyperion G7 Si-Graphene HV 3.8V LiPo - Specifications
60 Cmax Air Series
PART NUMBER | Series Cells S | Nominal Voltage (V) | Capacity (mAh) | Watt Hour Rating (WHr) | Output Wire AWG | Wire Length (mm) | Output Wire Connector | Balance Connector | Length mm | Width mm | Height mm | Weight grams
HP-G760C0220S1PH | 1 | 3.8 | 220 | 0.8 | none | none | PHR-2P | none | 50 | 12 | 7 | 6
HP-G760C0220S1UM | 1 | 3.8 | 220 | 0.8 | none | none | PZ U-Micro | none | 50 | 12 | 7 | 5
HP-G760C0330S2 | 2 | 7.6 | 330 | 2.5 | 20 | 80 | JST | JST-XH | 37 | 20 | 15 | 20
HP-G760C0330S2UMX | 2 | 7.6 | 330 | 2.5 | 22 | 60 | UMX | none | 37 | 20 | 15 | 18
HP-G760C0600S1JS | 1 | 3.8 | 600 | 2.3 | 20 | 30 | JST | none | 41 | 25 | 9 | 15
HP-G760C0600S2XT | 2 | 7.6 | 600 | 4.6 | 18 | 75 | XT30U | JST-XH | 62 | 18 | 15 | 32
HP-G760C0600S3XT | 3 | 11.4 | 600 | 6.8 | 18 | 75 | XT30U | JST-XH | 66 | 18 | 21 | 47
HP-G760C0900S2 | 2 | 7.6 | 900 | 6.8 | 18 | 75 | XT30U | JST-XH | 75 | 26 | 13 | 50
HP-G760C0900S3 | 3 | 11.4 | 900 | 10.3 | 18 | 75 | XT30U | JST-XH | 77 | 26 | 18 | 72
HP-G760C1200S2 | 2 | 7.6 | 1200 | 9.1 | 16 | 75 | XT60U | JST-XH | 68 | 35 | 13 | 64
HP-G760C1200S3 | 3 | 11.4 | 1200 | 13.7 | 16 | 75 | XT60U | JST-XH | 71 | 35 | 19 | 93
HP-G760C1400S2 | 2 | 7.6 | 1400 | 10.6 | 16 | 75 | XT60U | JST-XH | 68 | 34 | 15 | 72
HP-G760C1400S3 | 3 | 11.4 | 1400 | 16 | 16 | 75 | XT60U | JST-XH | 70 | 34 | 22 | 104
HP-G760C1800S2 | 2 | 7.6 | 1800 | 13.7 | 14 | 75 | XT60U | JST-XH | 88 | 33 | 14 | 88
HP-G760C1800S3 | 3 | 11.4 | 1800 | 20.5 | 14 | 75 | XT60U | JST-XH | 90 | 33 | 21 | 129
HP-G760C1800S4 | 4 | 15.2 | 1800 | 27.4 | 14 | 75 | XT60U | JST-XH | 90 | 34 | 27 | 168
HP-G760C1820S6 | 6 | 22.8 | 1820 | 41.5 | 14 | 75 | XT60U | JST-XH | 106 | 35 | 33 | 256
HP-G760C2400S2 | 2 | 7.6 | 2400 | 18.2 | 14 | 75 | XT60U | JST-XH | 104 | 33 | 15 | 112
HP-G760C2400S3 | 3 | 11.4 | 2400 | 27.4 | 14 | 75 | XT60U | JST-XH | 105 | 34 | 22 | 163
HP-G760C2400S4 | 4 | 15.2 | 2400 | 36.5 | 14 | 75 | XT60U | JST-XH | 105 | 34 | 29 | 216
HP-G760C2800S2 | 2 | 7.6 | 2800 | 21.3 | 12 | 100 | XT60U | JST-XH | 103 | 34 | 18 | 138
HP-G760C2800S3 | 3 | 11.4 | 2800 | 31.9 | 12 | 100 | XT60U | JST-XH | 105 | 35 | 26 | 200
HP-G760C2800S4 | 4 | 15.2 | 2800 | 42.6 | 12 | 100 | XT60U | JST-XH | 104 | 35 | 34 | 259
HP-G760C2800S5 | 5 | 19 | 2800 | 53.2 | 12 | 100 | XT60U | JST-XH | 105 | 35 | 42 | 320
HP-G760C2800S6 | 6 | 22.8 | 2800 | 63.8 | 12 | 100 | XT60U | JST-XH | 106 | 35 | 50 | 382
HP-G760C3650S2 | 2 | 7.6 | 3650 | 27.7 | 12 | 120 | none | JST-XH | 133 | 42 | 14 | 173
HP-G760C3650S3 | 3 | 11.4 | 3650 | 41.6 | 12 | 120 | none | JST-XH | 135 | 42 | 20 | 250
HP-G760C3650S4 | 4 | 15.2 | 3650 | 55.5 | 12 | 120 | none | JST-XH | 135 | 42 | 26 | 327
HP-G760C3650S5 | 5 | 19 | 3650 | 69.4 | 12 | 120 | none | JST-XH | 138 | 43 | 34 | 409
HP-G760C3650S6 | 6 | 22.8 | 3650 | 83.2 | 12 | 120 | none | JST-XH | 137 | 43 | 40 | 489
HP-G760C4400S2 | 2 | 7.6 | 4400 | 33.4 | 10 | 120 | none | JST-XH | 134 | 43 | 16 | 211
HP-G760C4400S3 | 3 | 11.4 | 4400 | 50.2 | 10 | 120 | none | JST-XH | 135 | 43 | 24 | 309
HP-G760C4400S4 | 4 | 15.2 | 4400 | 66.9 | 10 | 120 | none | JST-XH | 137 | 43 | 32 | 403
HP-G760C4400S5 | 5 | 19 | 4400 | 83.6 | 10 | 120 | none | JST-XH | 137 | 43 | 39 | 493
HP-G760C4400S6 | 6 | 22.8 | 4400 | 100.3 | 10 | 120 | none | JST-XH | 137 | 43 | 47 | 591
HP-G760C4400S7 | 7 | 26.6 | 4400 | 117 | 10 | 120 | none | JST-XH | 138 | 43 | 54 | 681
HP-G760C5200S2 | 2 | 7.6 | 5200 | 39.5 | 10 | 120 | none | JST-XH | 134 | 43 | 20 | 250
HP-G760C5200S3 | 3 | 11.4 | 5200 | 59.3 | 10 | 120 | none | JST-XH | 136 | 42 | 29 | 352
HP-G760C5200S4 | 4 | 15.2 | 5200 | 79 | 10 | 120 | none | JST-XH | 137 | 43 | 38 | 473
HP-G760C5200S5 | 5 | 19 | 5200 | 98.8 | 10 | 120 | none | JST-XH | 138 | 43 | 46 | 536
HP-G760C5200S6 | 6 | 22.8 | 5200 | 118.6 | 10 | 120 | none | JST-XH | 137 | 43 | 56 | 700
HP-G760C5200S7 | 7 | 26.6 | 5200 | 138.3 | 10 | 120 | none | JST-XH | 137 | 43 | 65 | 792
HP-G760C10000S6 | 6 | 22.8 | 10000 | 228 | 10 | 120 | none | JST-XH | 136 | 42 | 111 | 1349
The G7 combines quality Graphene substrate with a Silicon metalloid to produce a Lithium battery that is uncompromised in performance and reliability. Hyperion’s proprietary Si-Graphene additive has been shown to be less prone to puffing than standard Silicon-only LiPo’s. This new 2017 Hyperion chemistry unleashes a new-era of potential for all RC applications, such as Quad Racing, 3D Aerobatics, and even DIY/Industrial applications as-well.
Hyperion G7 Si-Graphene HV 3.8V LiPo - Specifications
75 Cmax Air Series
PART NUMBER | Series Cells S | Nominal Voltage (V) | Capacity (mAh) | Watt Hour Rating (WHr) | Output Wire AWG | Wire Length (mm) | Output Wire Connector | Balance Connector | Length mm | Width mm | Height mm | Weight grams
HP-G775C0600S2XT | 2 | 7.6 | 600 | 4.6 | 18 | 75 | XT30U | JST-XH | 62 | 18 | 16 | 34
HP-G775C0600S3XT | 3 | 11.4 | 600 | 6.8 | 18 | 75 | XT30U | JST-XH | 65 | 18 | 23 | 49
HP-G775C0900S3 | 3 | 11.4 | 900 | 10.3 | 18 | 75 | XT30U | JST-XH | 75 | 25 | 19 | 72
HP-G775C0900S4 | 4 | 15.2 | 900 | 13.7 | 18 | 75 | XT30U | JST-XH | 77 | 26 | 25 | 95
HP-G775C1200S3 | 3 | 11.4 | 1200 | 13.7 | 14 | 60 | XT60U | JST-XH | 70 | 34 | 20 | 96
HP-G775C1200S4 | 4 | 15.2 | 1200 | 18.2 | 14 | 60 | XT60U | JST-XH | 70 | 34 | 26 | 126
HP-G775C1400S3 | 3 | 11.4 | 1400 | 16 | 14 | 60 | XT60U | JST-XH | 70 | 34 | 23 | 108
HP-G775C1400S4 | 4 | 15.2 | 1400 | 21.3 | 14 | 60 | XT60U | JST-XH | 70 | 34 | 31 | 142
HP-G775C1700S6 | 6 | 22.8 | 1700 | 38.8 | 14 | 75 | XT60U | JST-XH | 106 | 35 | 33 | 256
HP-G775C1800S2 | 2 | 7.6 | 1800 | 13.7 | 14 | 75 | XT60U | JST-XH | 88 | 33 | 15 | 94
HP-G775C1800S3 | 3 | 11.4 | 1800 | 20.5 | 14 | 75 | XT60U | JST-XH | 90 | 33 | 22 | 136
HP-G775C1800S4 | 4 | 15.2 | 1800 | 27.4 | 14 | 75 | XT60U | JST-XH | 88 | 33 | 29 | 176
HP-G775C2400S2 | 2 | 7.6 | 2400 | 18.2 | 12 | 75 | XT60U | JST-XH | 104 | 34 | 16 | 126
HP-G775C2400S3 | 3 | 11.4 | 2400 | 27.4 | 12 | 75 | XT60U | JST-XH | 105 | 34 | 24 | 181
HP-G775C2400S4 | 4 | 15.2 | 2400 | 36.5 | 12 | 75 | XT60U | JST-XH | 106 | 34 | 32 | 238
HP-G775C2400S5 | 5 | 19 | 2400 | 45.6 | 12 | 75 | XT60U | JST-XH | 106 | 34 | 39 | 295
HP-G775C2400S6 | 6 | 22.8 | 2400 | 54.7 | 12 | 75 | XT60U | JST-XH | 106 | 34 | 46 | 351
HP-G775C2800S2 | 2 | 7.6 | 2800 | 21.3 | 12 | 100 | XT60U | JST-XH | 102 | 34 | 19 | 145
HP-G775C2800S3 | 3 | 11.4 | 2800 | 31.9 | 12 | 100 | XT60U | JST-XH | 105 | 34 | 27 | 211
HP-G775C2800S4 | 4 | 15.2 | 2800 | 42.6 | 12 | 100 | XT60U | JST-XH | 105 | 34 | 36 | 277
HP-G775C2800S5 | 5 | 19 | 2800 | 53.2 | 12 | 100 | XT60U | JST-XH | 105 | 34 | 45 | 340
HP-G775C2800S6 | 6 | 22.8 | 2800 | 63.8 | 12 | 100 | XT60U | JST-XH | 105 | 34 | 54 | 408
HP-G775C3650S2 | 2 | 7.6 | 3650 | 27.7 | 12 | 120 | none | JST-XH | 133 | 43 | 15 | 182
HP-G775C3650S3 | 3 | 11.4 | 3650 | 41.6 | 12 | 120 | none | JST-XH | 135 | 43 | 21 | 270
HP-G775C3650S4 | 4 | 15.2 | 3650 | 55.5 | 12 | 120 | none | JST-XH | 137 | 43 | 28 | 352
HP-G775C3650S5 | 5 | 19 | 3650 | 69.4 | 12 | 120 | none | JST-XH | 137 | 43 | 35 | 428
HP-G775C3650S6 | 6 | 22.8 | 3650 | 83.2 | 12 | 120 | none | JST-XH | 137 | 43 | 42 | 510
HP-G775C4400S2 | 2 | 7.6 | 4400 | 33.4 | 10 | 120 | none | JST-XH | 133 | 43 | 17 | 224
HP-G775C4400S3 | 3 | 11.4 | 4400 | 50.2 | 10 | 120 | none | JST-XH | 134 | 43 | 25 | 325
HP-G775C4400S4 | 4 | 15.2 | 4400 | 66.9 | 10 | 120 | none | JST-XH | 136 | 43 | 33 | 423
HP-G775C4400S5 | 5 | 19 | 4400 | 83.6 | 10 | 120 | none | JST-XH | 137 | 43 | 42 | 523
HP-G775C4400S6 | 6 | 22.8 | 4400 | 100.3 | 10 | 120 | none | JST-XH | 137 | 43 | 49 | 625
HP-G775C4400S7 | 7 | 26.6 | 4400 | 117 | 10 | 120 | none | JST-XH | 137 | 43 | 58 | 725
HP-G775C5200S2 | 2 | 7.6 | 5200 | 39.5 | 10 | 120 | none | JST-XH | 160 | 45 | 18 | 262
HP-G775C5200S3 | 3 | 11.4 | 5200 | 59.3 | 10 | 120 | none | JST-XH | 162 | 48 | 26 | 402
HP-G775C5200S4 | 4 | 15.2 | 5200 | 79 | 10 | 120 | none | JST-XH | 162 | 45 | 34 | 512
HP-G775C5200S5 | 5 | 19 | 5200 | 98.8 | 10 | 120 | none | JST-XH | 162 | 48 | 43 | 631
HP-G775C5200S6 | 6 | 22.8 | 5200 | 118.6 | 10 | 120 | none | JST-XH | 162 | 45 | 51 | 740
HP-G775C5200S7 | 7 | 26.6 | 5200 | 138.3 | 10 | 120 | none | JST-XH | 162 | 49 | 58 | 891
The G7 combines quality Graphene substrate with a Silicon metalloid to produce a Lithium battery that is uncompromised in performance and reliability. Hyperion’s proprietary Si-Graphene additive has been shown to be less prone to puffing than standard Silicon-only LiPo’s. This new 2017 Hyperion chemistry unleashes a new-era of potential for all RC applications, such as Quad Racing, 3D Aerobatics, and even DIY/Industrial applications as-well.
Hyperion G7 Si-Graphene HV 3.8V LiPo - Specifications
90 Cmax Air Series
PART NUMBER | Series Cells S | Nominal Voltage (V) | Capacity (mAh) | Watt Hour Rating (WHr) | Output Wire AWG | Wire Length (mm) | Output Wire Connector | Balance Connector | Length mm | Width mm | Height mm | Weight grams
HP-G790C0900S2 | 2 | 7.6 | 900 | 6.8 | 18 | 75 | XT30U | JST-XH | 74 | 25 | 14 | 53
HP-G790C0900S3 | 3 | 11.4 | 900 | 10.3 | 18 | 75 | XT30U | JST-XH | 76 | 25 | 20 | 76
HP-G790C0900S4 | 4 | 15.2 | 900 | 13.7 | 18 | 75 | XT30U | JST-XH | 76 | 25 | 26 | 101
HP-G790C1200S2 | 2 | 7.6 | 1200 | 9.1 | 14 | 75 | XT60U | JST-XH | 67 | 34 | 15 | 73
HP-G790C1200S3 | 3 | 11.4 | 1200 | 13.7 | 14 | 75 | XT60U | JST-XH | 69 | 34 | 22 | 107
HP-G790C1200S4 | 4 | 15.2 | 1200 | 18.2 | 14 | 75 | XT60U | JST-XH | 70 | 34 | 29 | 137
HP-G790C1400S2 | 2 | 7.6 | 1400 | 10.6 | 14 | 75 | XT60U | JST-XH | 68 | 34 | 17 | 82
HP-G790C1400S3 | 3 | 11.4 | 1400 | 16 | 14 | 75 | XT60U | JST-XH | 69 | 34 | 25 | 121
HP-G790C1400S4 | 4 | 15.2 | 1400 | 21.3 | 14 | 75 | XT60U | JST-XH | 70 | 34 | 33 | 155
HP-G790C1800S2 | 2 | 7.6 | 1800 | 13.7 | 14 | 75 | XT60U | JST-XH | 92 | 38 | 20 | 96
HP-G790C1800S3 | 3 | 11.4 | 1800 | 20.5 | 14 | 75 | XT60U | JST-XH | 95 | 38 | 27 | 139
HP-G790C1800S4 | 4 | 15.2 | 1800 | 27.4 | 14 | 75 | XT60U | JST-XH | 95 | 39 | 34 | 183
HP-G790C2400S2 | 2 | 7.6 | 2400 | 18.2 | 12 | 75 | XT60U | JST-XH | 103 | 34 | 17 | 128
HP-G790C2400S3 | 3 | 11.4 | 2400 | 27.4 | 12 | 75 | XT60U | JST-XH | 105 | 34 | 25 | 186
HP-G790C2400S4 | 4 | 15.2 | 2400 | 36.5 | 12 | 75 | XT60U | JST-XH | 108 | 34 | 33 | 281
HP-G790C2400S5 | 5 | 19 | 2400 | 45.6 | 12 | 75 | XT60U | JST-XH | 106 | 34 | 41 | 302
HP-G790C2400S6 | 6 | 22.8 | 2400 | 54.7 | 12 | 75 | XT60U | JST-XH | 106 | 34 | 48 | 361
HP-G790C2800S2 | 2 | 7.6 | 2800 | 21.3 | 12 | 100 | XT60U | JST-XH | 105 | 33 | 19 | 147
HP-G790C2800S3 | 3 | 11.4 | 2800 | 31.9 | 12 | 100 | XT60U | JST-XH | 106 | 34 | 28 | 213
HP-G790C2800S4 | 4 | 15.2 | 2800 | 42.6 | 12 | 100 | XT60U | JST-XH | 109 | 33 | 37 | 280
HP-G790C2800S5 | 5 | 19 | 2800 | 53.2 | 12 | 100 | XT60U | JST-XH | 106 | 34 | 46 | 346
HP-G790C2800S6 | 6 | 22.8 | 2800 | 63.8 | 12 | 100 | XT60U | JST-XH | 105 | 34 | 56 | 414
HP-G790C3650S2 | 2 | 7.6 | 3650 | 27.7 | 12 | 120 | none | JST-XH | 133 | 43 | 14 | 186
HP-G790C3650S3 | 3 | 11.4 | 3650 | 41.6 | 12 | 120 | none | JST-XH | 135 | 43 | 21 | 274
HP-G790C3650S4 | 4 | 15.2 | 3650 | 55.5 | 12 | 120 | none | JST-XH | 137 | 43 | 29 | 357
HP-G790C3650S5 | 5 | 19 | 3650 | 69.4 | 12 | 120 | none | JST-XH | 137 | 43 | 35 | 437
HP-G790C3650S6 | 6 | 22.8 | 3650 | 83.2 | 12 | 120 | none | JST-XH | 138 | 43 | 42 | 530
HP-G790C4400S2 | 2 | 7.6 | 4400 | 33.4 | 10 | 120 | none | JST-XH | 133 | 42 | 18 | 231
HP-G790C4400S3 | 3 | 11.4 | 4400 | 50.2 | 10 | 120 | none | JST-XH | 136 | 43 | 27 | 333
HP-G790C4400S4 | 4 | 15.2 | 4400 | 66.9 | 10 | 120 | none | JST-XH | 137 | 43 | 36 | 440
HP-G790C4400S5 | 5 | 19 | 4400 | 83.6 | 10 | 120 | none | JST-XH | 136 | 43 | 44 | 538
HP-G790C4400S6 | 6 | 22.8 | 4400 | 100.3 | 10 | 120 | none | JST-XH | 136 | 43 | 53 | 641
HP-G790C4400S7 | 7 | 26.6 | 4400 | 117 | 10 | 120 | none | JST-XH | 136 | 43 | 61 | 745
HP-G790C5200S2 | 2 | 7.6 | 5200 | 39.5 | 10 | 120 | none | JST-XH | 159 | 45 | 19 | 275
HP-G790C5200S3 | 3 | 11.4 | 5200 | 59.3 | 10 | 120 | none | JST-XH | 162 | 48 | 28 | 420
HP-G790C5200S4 | 4 | 15.2 | 5200 | 79 | 10 | 120 | none | JST-XH | 160 | 45 | 37 | 538
HP-G790C5200S5 | 5 | 19 | 5200 | 98.8 | 10 | 120 | none | JST-XH | 159 | 48 | 45 | 679
HP-G790C5200S6 | 6 | 22.8 | 5200 | 118.6 | 10 | 120 | none | JST-XH | 160 | 45 | 54 | 794
HP-G790C5200S7 | 7 | 26.6 | 5200 | 138.3 | 10 | 120 | none | JST-XH | 161 | 49 | 63 | 945
The G7 combines quality Graphene substrate with a Silicon metalloid to produce a Lithium battery that is uncompromised in performance and reliability. Hyperion’s proprietary Si-Graphene additive has been shown to be less prone to puffing than standard Silicon-only LiPo’s. This new 2017 Hyperion chemistry unleashes a new-era of potential for all RC applications, such as Quad Racing, 3D Aerobatics, and even DIY/Industrial applications as-well.
Hyperion G7 Si-Graphene HV 3.8V LiPo - Specifications
60 Cmax HardCase Car Series
PART NUMBER | Series Cells S | Nominal Voltage (V) | Capacity (mAh) | Watt Hour Rating (WHr) | Output Wire AWG | Wire Length (mm) | Output Wire Connector | Balance Connector | Length mm | Width mm | Height mm | Weight grams
HP-G7HC60C4000S2 | 2 | 7.6 | 4000 | 30.4 | none | none | 4mm | none | 96 | 47 | 25 | 187
HP-G7HC60C5200S2 | 2 | 7.6 | 5200 | 39.5 | none | none | 4mm | none | 138 | 47 | 23 | 251
HP-G7HC60C9200S2 | 2 | 7.6 | 9200 | 69.9 | none | none | 4mm | none | 138 | 47 | 25 | 329
The G7 combines quality Graphene substrate with a Silicon metalloid to produce a Lithium battery that is uncompromised in performance and reliability. Hyperion’s proprietary Si-Graphene additive has been shown to be less prone to puffing than standard Silicon-only LiPo’s. This new 2017 Hyperion chemistry unleashes a new-era of potential for all RC applications, such as Quad Racing, 3D Aerobatics, and even DIY/Industrial applications as-well.